## Front_page
Experienced users only
Gen | General
TSA | Timeseries analysis
SA | Statistical analysis
C | Cost analysis

## Gen_inputs
input | units | value
Use previous run directory | -
Use previous TimeSeries Analysis | - | FALSE
Number of runs with same TimeSeries Analysis | - | 10
Overwrite run directory | -
Consider double shifts | -
Log events file | -
Failure events file | -
Power events file | -
NO REUSE AVAILABLE FOR PUBLIC GITHUB REPOSITORY
Use previous run directory (string) If a path is defined, the following files will be copied from that directory: - Inputs about technologies: - wtg.yaml
- wec.yaml - pv.yaml - Metocean timeseries: - inputs_tseries.yaml - metocean.csv; - timeseries_daylight.csv; - timeseries_power.csv; Use previous TimeSeries Analysis (boolean) If this value is defined as TRUE, the following files will be copied from the previous run directory: - Operation related inputs: - activities.csv; - workability.csv; - startability.csv; - operation_schedule.csv
Use previous Log events file or failure events or power file (string)
To reuse Log events file is necessary reuse Failure events file
To reuse Power file is necessary reuse Failure events file and Log events file
If a path is defined, the following files will be copied from that directory: - Simulation run:
- dates_failures.csv - log_events.csv; - log_events_merged.csv; - wave_preventive_energy.csv; - wave_corrective_energy.csv

## Gen_WTG
Input | Units | Value
WTG devices | - | 0
WTG rated power | MW/device
WTG cut-in wind speed | m/s
WTG cut-off wind speed | m/s
WTG hub height | m
WTG power curve file | -
Moorings per WTG | -
WTG number of strings | -
WTG n strings to connector | -
WTG type layout | -
WTG number of substations | -
WTG number of export cables | -
Tow string shutdown | -
WTG number of O&M device at port | -
WTG number of device stored at port | -
WTG distances | km

## Gen_WEC
Input | Units | Value
WEC devices | - | 1
WEC rated power | kW/device | 400
WEC power matrix file | - | .\tests\test_files\pmatrix_wave.csv
WEC number of strings | - | 1
WEC n strings to connector | -
WEC type layout | - | 5
WEC number of substations | - | 1
WEC number of export cables | - | 1
WEC number of O&M device at port | - | 1
WEC number of device stored at port | - | 0
Tow string shutdown | -
WEC distances | km
Note on C7: [Threaded comment] Your version of Excel allows you to read this threaded comment; however, any edits to it will get removed if the file is opened in a newer version of Excel. Learn more: https://go.microsoft.com/fwlink/?linkid=870924 Comment: 4 possible layouts: 1 - equal strings connected to 1 hub/substation and 1 export cable 2 - farm divided in 2 (2 hub/substations and 2 export cables) with hubs connected 3- farm connected to 1 hub/substation and multiples export cable 4- CPO layout

## Gen_PV
Input | Units | Value
PV inverters | -
PV devices | -
PV strings | -
PV MV transformers | -
PV rated device power | kW/device
Morings | -
Anchors
Floaters | -
PV power curve file | -
Degradation rate | %/year
PV layout | -
PV number of substations | -
max failure module each str | -
PV number of export cables | -
PV number island per array | -
PV number of O&M device at port | -
PV number of device stored at port | -
Tow string shutdown | -
PV distances | km

## Gen_Vessels
id | type | list_name | number_vessels | speed_transit | speed_towing | daily_charter | mobilisation_time | mobilisation_cost | crew_capacity | num_berths | power | fuel_type | overnight | mother_vessel | fuel_cons_transit | fuel_cons_maneuver | fuel_cons_standby | annual_contract | n_ves_annual_contract | months_contract | monthly_contract_cost | n_ves_monthly_contract | notes
- |  |  |  | m/s | m/s | € | h | € | - | - | kW | - | - | - | l/h | l/h | l/h | €/year | - | - | €/month | -
V001 | Tug | V001 - Tug | 2 | 3 | 2 | 2500 | 0 | 0 | 2 |  | 600 |  | FALSE | FALSE
V002 | Multicat | V002 - Multicat | 1 | 4 | 2 | 3000 | 0 | 0 | 6 |  | 350 |  | FALSE | FALSE | 0.35 | 0.22 | 0.1
V003 | AHTS | V003 - AHTS | 1 | 5 | 2 | 4500 | 0 | 0 | 2 |  | 750 |  | FALSE | FALSE
V004 | DSV | V004 - DSV | 1 | 4 |  | 3500 | 72 | 10000 | 12 |  | 250 |  | FALSE | FALSE | 0.32 | 0.12 | 0.05
V005 | CTV | V005 - CTV | 2 | 8 |  | 2200 | 0 | 0 | 12 |  | 200 | MDO | FALSE | FALSE | 0.4 | 0.05 | 0.01
V006 | Multicat | V006 - Multicat | 1 | 12 | 2 | 5600 | 168 | 1000 | 6 |  | 4046 | MDO | FALSE | FALSE | [8 empty] | CPO vessel
V101 | CTV | V101 - CTV | 2 | 12 |  | 0 | 24 | 500 | 6 |  | 200 | MDO | FALSE | FALSE |  |  |  | 900000 | 2 |  |  |  | Farm dedicated vessel 1
V201 | CTV | V201 - CTV | 3 | 10.3 |  | 3800 | 24 | 500 | 12 |  | 1500 | MDO | FALSE | FALSE

## Gen_ROVs
id | rov name | type |  | dimensions | weight | useful_capacity | speed_transit | battery_capacity | recharging_duration | max_distance | avg_autonomy | on_site | support_vessel | nr_technicians | ws_max | h_max | hs_max | daylight | precipitation_max | cost_half_day | daily_charter
[-] | [-] | [-] |  | [m] | [kg] | [kg] | [km/h] | [kWh] | [h] | [km] | [h] | [-] | [-] | [-] | [m/s] | [m] | [m] | [-] | [mm]
stork_1 | Stork | Aerial | stork_1 - Stork (Aerial) | 1.5 |  | 5 | 17 |  | 3 | 10.2 | 0.6 | TRUE | CTV | 1 | 10 | [5 empty] | 4920
grifo_1 | Grifo | Aerial | grifo_1 - Grifo (Aerial) |  |  |  | 17 |  | 3 |  | 0.5 | TRUE | CTV | 2 | 10 |  |  |  |  | 7540 | 4920
EVA_AUV_1 | EVA_AUV | Water | EVA_AUV_1 - EVA_AUV (Water) | 0.9 | 290 | [6 empty] | FALSE | CTV | 2 | [5 empty] | 9700 | 6000
EVA_ROV_2 | EVA_ROV | Water | EVA_ROV_2 - EVA_ROV (Water) | 1.8 | 2540 | [6 empty] | FALSE | DSV | 3 | [5 empty] | 13300 | 7800
IRIS_AUV | IRIS_AUV | Water | IRIS_AUV - IRIS_AUV (Water) | [17 empty] | 7800
IRIS_ROV | IRIS_ROV | Water | IRIS_ROV - IRIS_ROV (Water) | [17 empty] | 7800
- ()
- ()
- ()
- ()
- ()
- ()
- ()
- ()
- ()
- ()
- ()
- ()
- ()
- ()
- ()
- ()
- ()
- ()
- ()
- ()
- ()
- ()
- ()
- ()
- ()
- ()
- ()
- ()
- ()
- ()
- ()
- ()
- ()
- ()
- ()
- ()
- ()
- ()
- ()
- ()
- ()
- ()
- ()
- ()
- ()
- ()
- ()
- ()
- ()
- ()
- ()
- ()
- ()
- ()
- ()
Note on M3: [Threaded comment] Your version of Excel allows you to read this threaded comment; however, any edits to it will get removed if the file is opened in a newer version of Excel. Learn more: https://go.microsoft.com/fwlink/?linkid=870924 Comment: Dispositivos sempre on-site (docking station) or travel to site on vessel
Note on S3: [Threaded comment] Your version of Excel allows you to read this threaded comment; however, any edits to it will get removed if the file is opened in a newer version of Excel. Learn more: https://go.microsoft.com/fwlink/?linkid=870924 Comment: Dispositivos sempre on-site (docking station) or travel to site on vessel
Note on V3: [Threaded comment] Your version of Excel allows you to read this threaded comment; however, any edits to it will get removed if the file is opened in a newer version of Excel. Learn more: https://go.microsoft.com/fwlink/?linkid=870924 Comment: Not real daily_charter but a cost must be included
Note on V7: [Threaded comment] Your version of Excel allows you to read this threaded comment; however, any edits to it will get removed if the file is opened in a newer version of Excel. Learn more: https://go.microsoft.com/fwlink/?linkid=870924 Comment: Not a real daily_charter but a cost must be included
Note on V8: [Threaded comment] Your version of Excel allows you to read this threaded comment; however, any edits to it will get removed if the file is opened in a newer version of Excel. Learn more: https://go.microsoft.com/fwlink/?linkid=870924 Comment: Not a real daily charter but a cost must be included

## InspectionSite
id | id_short | name | overnight_stay | periodicity | preferred_months | day_start | wtg_intervened | wec_intervened | pv_intervened | dur_per_device | device_shutdown | hs | tp | ws | ws_hub | cs | light | vessel1 | vessel1_id | vessel1_qt | vessel2 | vessel2_id | vessel2_qt | rov_drone | technicians_per_device | technician_cost | parts_cost | other_costs | level | to_group_with | to_be_grouped | double_shift
- | - | - | - | every X years | - | - | - | - | - | h | - | m | s | m/s | m/s | m/s | - | - | - | - | - | - | - | - | - | €/technician/day | € | € | - | - | - | -
owc_CPO_A1 | CPO_A1 | Power Electronics inspection | FALSE | 1 | 7 |  | 0 | 1 | 0 | 1 | TRUE | 1.5 |  |  |  |  | TRUE | V201 - CTV | V201 | 1 |  |  |  |  | 2 |  |  |  | device
owc_CPO_A2 | CPO_A2 | C-GEN inspection | FALSE | 1 | 7 |  | 0 | 1 | 0 | 4 | TRUE | 1.5 |  |  |  |  | TRUE | V201 - CTV | V201 | 1 |  |  |  |  | 2 |  |  |  | device
owc_CPO_U1 | CPO_U1 | UAV Inspection | FALSE | 1 | 7 |  | 0 | 1 | 0 | 0.25 | TRUE | 1.5 |  |  |  |  | TRUE | V201 - CTV | V201 | 1 |  |  |  | EVA_AUV_1 | 2 |  |  |  | device
owc_CPO_M1 | CPO_M1 | Mooring inspection | FALSE | 1 | 7 |  | 0 | 1 | 0 | 4 | TRUE | 1.5 |  |  |  |  | TRUE | V201 - CTV | V201 | 1 |  |  |  |  | 2 |  |  |  | device
owc_CPO_A5 | CPO_A5 | PTO inspection | FALSE | 1 | 7 |  | 0 | 1 | 0 | 3 | TRUE | 1.5 |  |  |  |  | TRUE | V201 - CTV | V201 | 1 |  |  |  |  | 2 |  |  |  | device
Note on K6: [Threaded comment] Your version of Excel allows you to read this threaded comment; however, any edits to it will get removed if the file is opened in a newer version of Excel. Learn more: https://go.microsoft.com/fwlink/?linkid=870924 Comment: 5 m per minute
Note on K7: [Threaded comment] Your version of Excel allows you to read this threaded comment; however, any edits to it will get removed if the file is opened in a newer version of Excel. Learn more: https://go.microsoft.com/fwlink/?linkid=870924 Comment: 5 m per minute

## Operations_prev (hidden)
id | id_short | name | op_prev | op_next | periodicity | preferred_months | wtg_intervened | wec_intervened | pv_intervened | hs | tp | ws | cs | vessel1 | vessel2 | rov_drone | technicians_per_device | technician_cost | parts_cost | other_costs
- | - | - | - | - | every X years | - | - | - | - | m | s | m/s | m/s | - | - | - | - | €/technician/day | € | €
owc_CPO_A1 | CPO_A1 | WEC visual inspection |  |  | 0.5 | 04, 05, 10, 11 | 0 | 1 | 0 |  |  |  |  | V101 - CTV |  |  | 2 | 300 | 1830
owc_CPO_A2 | CPO_A2 | WEC visual inspection and filter replacement |  |  | 1 | 06, 07, 08, 09 | 0 | 1 | 0 |  |  |  |  | V101 - CTV |  |  | 2 | 300 | 5175
owc_CPO_A3_0 | CPO_A3_0 | WEC removal |  |  |  |  | 0 | 1 | 0 |  |  |  |  | V006 - Multicat |  |  | 1 | 200
owc_CPO_A3_1 | CPO_A3_1 | WEC on land inspection | owc_CPO_A3_0 | owc_CPO_A3_3 | 5 | 06, 07, 08, 09 | 0 | 0.5 | 0 | [7 empty] | 3 | 300 | 4981.25
owc_CPO_A3_2 | CPO_A3_2 | WEC on land replacement | owc_CPO_A3_0 | owc_CPO_A3_3 | 5 | 06, 07, 08, 09 | 0 | 0.5 | 0 | [7 empty] | 3 | 300 | 4981.25
owc_CPO_A3_3 | CPO_A3_3 | WEC re-deploy |  |  |  |  | 0 | 1 | 0 |  |  |  |  | V006 - Multicat |  |  | 1 | 200
oce_SuAB_1 | SuAB_1 | Visual inspection - blades |  |  | 1 | 04, 05, 06, 07, 08, 09 | 0 | 0 | 0 |  |  |  |  | V005 - CTV |  | stork_1 - Stork (Aerial) | 3 | 300
oce_SuAB_2 | SuAB_2 | Drive train inspection |  |  | 1 | 04, 05, 06, 07, 08, 09 | 0 | 0 | 0 |  |  |  |  | V101 - CTV |  |  | 3 | 200
oce_SuAB_3 | SuAB_3 | Inspection of control system and electrical |  |  | 1 | 04, 05, 06, 07, 08, 09 | 0 | 0 | 0 |  |  |  |  | V005 - CTV |  |  | 3 | 200
oce_SuAB_4 | SuAB_4 | Inspection of hydraulic and pneumatic systems |  |  | 1 | 04, 05, 06, 07, 08, 09 | 0 | 0 | 0 |  |  |  |  | V005 - CTV |  |  | 3 | 200
oce_SuAB_5 | SuAB_5 | Visual inspection to tower |  |  | 1 | 04, 05, 06, 07, 08, 09 | 0 | 0 | 0 |  |  |  |  | V005 - CTV |  |  | 2 | 300
oce_SuAB_6 | SuAB_6 | Inspection of mooring system (3 mooring lines) |  |  | 1 | 04, 05, 06, 07, 08, 09 | 0 | 0 | 0 |  |  |  |  | V004 - DSV |  |  | 6 | 600
oce_SuAB_cable_1 | SuAB_cable_1 | Inspection of WTG dynamic power cables |  |  | 2 | 04, 05, 06, 07, 08, 09 | 0 | 0 | 0 |  |  |  |  | V004 - DSV |  |  | 6 | 600
oce_SuAB_cable_2 | SuAB_cable_2 | Inspection of export power cables |  |  | 2 | 04, 05, 06, 07, 08, 09 | 0 | 0 | 0 |  |  |  |  | V004 - DSV |  |  | 6 | 600
owc_OP001 | OP001 | General inspection |  |  | 1 | 06, 07, 08, 09 | 0 | 1 | 0 |  |  |  |  | V101 - CTV |  |  | 3 | 200 |  | 10000
owc_OP002 | OP002 | Underwater inspection |  |  | 2 |  | 0 | 1 | 0 |  |  |  |  | V004 - DSV |  |  | 6 | 600 |  | 10000
oce_OP003 | OP003 | General inspection with drone |  |  | 1 | 06, 07, 08, 09 | 0 |  | 0 |  |  |  |  | V101 - CTV |  | stork_1 - Stork (Aerial) | 3 | 400 |  | 3000

## InspectionPort
id | id_short | name | periodicity | preferred_months | day_start | devices_intervened | dur_per_device | level | ws | light | technicians_per_device | technician_cost | parts_cost | other_costs | port_costs | double_shift
- | - | - | every X years | - | - | - | h | - | m/s | - | - | €/technician/day | € | € | €/day | -
owc_CPO_P1 | CPO_P1 | WEC maintenance | 1 |  |  | 1 | 168 | hub |  |  | 3 | 0 |  |  |  | TRUE

## CorrectiveMinor
id | id_short | name | wtg | wec | pv | duration_net | device_shutdown | hs | tp | ws | ws_hub | cs | light | vessel1 | vessel1_id | vessel1_qt | vessel2 | vessel2_id | vessel2_qt | rov_drone | technicians | technician_cost | parts_cost | other_costs | level | double_shift
- | - | - | - | - | - | h | - | m | s | m/s | m/s | m/s | - | - | - | - | - | - | - | - | - | €/technician/day | € | € | - | -
owc_M01 | M01 | M01 - Inverter |  | x |  | 2 | TRUE | 1.5 |  |  |  |  | TRUE | V101 - CTV | V101 | 1 |  |  | 1 |  | 2 | 0 |  |  | device
owc_M02 | M02 | M02 - C-gen |  | x |  | 2 | TRUE | 1.5 |  |  |  |  | TRUE | V101 - CTV | V101 | 1 |  |  | 1 |  | 2 | 0 |  |  | device
owc_M03 | M03 | M03 - PTO |  | x |  | 4 | TRUE | 1.5 |  |  |  |  | TRUE | V101 - CTV | V101 | 1 |  |  | 1 |  | 2 | 0 |  |  | device

## CorrectiveMajor
id | id_short | name | tow_to_port | vessel1 | vessel1_id | vessel1_qt | vessel2 | vessel2_id | vessel2_qt | rov_drone | technicians_required | technician_cost | parts_cost | other_costs | port_costs
- | - | - | - | - | - | - | - | - | - | - | - | €/technician/day | € | € | €/day
owc_MJ1 | MJ1 | Power Electronics | FALSE | V002 - Multicat | V002 | 1 |  |  | 1 |  | 3 | 0 | 0
owc_MJ2 | MJ2 | C-Gen | TRUE |  |  | 1 |  |  | 1 |  | 3 | 0 | 0
owc_MJ3 | MJ3 | PTO | TRUE |  |  | 1 |  |  | 1 |  | 3 | 0 | 0

## OperationTow
id | id_short | name | vessel1 | vessel1_id | vessel1_qt | vessel2 | vessel2_id | vessel2_qt | additional_previous_op_tow | string_disconnection | recommissioning_time | rov_drone | technicians_required | technician_cost | other_costs
- | - | - | - | - | - | - | - | - | - | - | hours | - | - | €/technician/day | €
owc_removal_tow | owc_removal | WEC removal | V002 - Multicat | V002 | 1 |  |  | 1 |  |  |  |  | 1 | 0
owc_redeploy_removal_tow | owc_redeploy_removal | WEC re-deploy and removal | V002 - Multicat | V002 | 1 |  |  | 1 |  |  |  |  | 1 | 0
owc_redeploy_tow | owc_redeploy | WEC re-deploy | V002 - Multicat | V002 | 1 |  |  | 1 |  |  |  |  | 1 | 0

## Activities
id | op_type | op | name | location | wtg_shutdown_dur | wec_shutdown_dur | pv_shutdown_dur | duration | hs | tp | ws | ws_hub | cs | light
- | - | - | - |  | - | - | - | hours | m | s | m/s | m/s | m/s | -
CPO_A30_A1 | Tow | owc_removal_tow | Transit to site | transit |  |  |  |  | 1.5 |  |  |  |  | FALSE
CPO_A30_A2 | Tow | owc_removal_tow | WEC disconnect | site |  | TRUE |  | 2 | 1.5 |  |  |  |  | TRUE
CPO_A30_A3 | Tow | owc_removal_tow | Tow to port | transit |  | TRUE |  |  | 1.5 |  |  |  |  | FALSE
CPO_A31_A1 | Tow | owc_redeploy_removal_tow | Tow to site | transit |  | TRUE |  |  | 1.5 |  |  |  |  | FALSE
CPO_A31_A2 | Tow | owc_redeploy_removal_tow | WEC connect | site |  | TRUE |  | 2 | 1.5 |  |  |  |  | TRUE
CPO_A31_A3 | Tow | owc_redeploy_removal_tow | Transit to next device | site |  |  |  |  | 1.5 |  |  |  |  | FALSE
CPO_A31_A4 | Tow | owc_redeploy_removal_tow | WEC disconnect | site |  | TRUE |  | 2 | 1.5 |  |  |  |  | TRUE
CPO_A31_A5 | Tow | owc_redeploy_removal_tow | Tow to port | transit |  | TRUE |  |  | 1.5 |  |  |  |  | FALSE
CPO_A33_A1 | Tow | owc_redeploy_tow | Tow to site | transit |  | TRUE |  |  | 1.5 |  |  |  |  | FALSE
CPO_A33_A2 | Tow | owc_redeploy_tow | WEC connect | site |  | TRUE |  | 2 | 1.5 |  |  |  |  | TRUE
CPO_A33_A3 | Tow | owc_redeploy_tow | Transit to port | transit |  |  |  |  | 1.5 |  |  |  |  | FALSE
ACT_MJ2_01 | CorrectiveMajor | owc_MJ2 | Maintenance G-GEN | port |  | TRUE |  | 168 | [5 empty] | FALSE
ACT_MJ1_01 | CorrectiveMajor | owc_MJ1 | Transit to site | transit | [9 empty] | FALSE
ACT_MJ1_02 | CorrectiveMajor | owc_MJ1 | Exchange of power electronics | site |  | TRUE |  | 6 | 1.5 |  |  |  |  | TRUE
ACT_MJ1_03 | CorrectiveMajor | owc_MJ1 | Transit to port | transit | [9 empty] | FALSE
ACT_MJ3_01 | CorrectiveMajor | owc_MJ3 | Maintenance PTO | port |  | TRUE |  | 168 | [5 empty] | FALSE

## TSA_inputs
input | units | value
Site latitude | degree | 54.037
Site longitude | degree | 5.965
Metocean file location | - | .\tests\test_files\metocean\metocean_1year.csv
Metocean wind speed height | m | 10
Surface roughness | m | 0.0002
Distance to port | km | 5
Transit time between devices pv | hours
Transit time between devices wt | hours
Transit time between devices wec | hours | 0.1
Max WoW between activities | hours | 4
Timeseries analysed percentage (montecarlo) | - | 0.3
Length of export cable | km
Duration of a shift | hours | 12
Failure scenario selection | - | 0
Consider double shifts | - | TRUE
Merge operation vessel type | -
Metocean tow file number | - | 2
Metocean tow file location 1 | - | .\tests\test_files\metocean\metocean_02years.csv
Metocean tow file location 2 | - | .\tests\test_files\metocean\metocean_02years.csv
Metocean tow distance to previous point 1 | km | 50
Metocean tow distance to previous point 2 | km | 100
Metocean file port | -
Electric losses file location | -
Wave losses file location | -

## SA_inputs
input | units | value
Project lifetime | years | 1
Start year of the project | - | 2011
Start month of the project | - | 1
Percentile Main | - | 50
Percentile 1 | - | 10
Percentile 2 | - | 90
Last day for scheduling an operation | - | 28
Infant mortality period | years | 0
Wear out period | years | 0
Failure ratio during these periods | -
Failure ratio sensitivity factor | - | 1 | [20 empty] | 21 | 22 | 23 | 24 | 25 | 26 | 27 | 28 | 29 | 30
|  | year | 1 | 2 | 3 | 4 | 5 | 6 | 7 | 8 | 9 | 10 | 11 | 12 | 13 | 14 | 15 | 16 | 17 | 18 | 19 | 20 | 21 | 22 | 23 | 24 | 25 | 26 | 27 | 28 | 29 | 30
average | bar: 1
1 | bar: 1
pf | bar: 1

## SA_Scenarios
scenarios | january | february | march | april | may | june | july | august | september | october | november | december
- | bar: january to december
0 | 0.083333 | 0.083333 | 0.083333 | 0.083333 | 0.083333 | 0.083333 | 0.083333 | 0.083333 | 0.083333 | 0.083333 | 0.083333 | 0.083333
1 | 0.15 | 0.15 | 0.09 | 0.09 | 0.01 | 0.01 | 0.01 | 0.01 | 0.09 | 0.09 | 0.15 | 0.15

## SA_Failures
id | name | number_of_element_farm | probability_failure | maintenance_strategy | level_failure | severity | op_trigger | preferred_month | preferred_day | avoid_month_correction | lead_time | parts_cost | bath_tub | potential_shutdown | perc_shutdown | fail_variation
- | - | - | element/year | - | - | - | - | - | - | - | hours | - | - | - | - | -
owc_fail_M01 | M01 - Power Electronic | 1 | 0.34 | Immediately | device | Minor | owc_M01 |  | 1 |  |  | 100 |  | TRUE | 100
owc_fail_M02 | M02 - Power Electronic Major | 1 | 0.01 | Immediately | device | Major | owc_MJ1 |  |  |  | 72 | 1000 |  | TRUE | 100
owc_fail_M03 | M03 - C-GEN | 1 | 0.3 | Immediately | device | Minor | owc_M02 |  |  |  |  | 200 |  | TRUE | 100
owc_fail_M04 | M04 - C-GEN Major | 1 | 0.1 | Specific month | device | Major | owc_MJ2 | 6 |  |  | 72 | 2000 |  | TRUE | 100
owc_fail_M05 | M05 - PTO | 1 | 0.3 | Immediately | device | Minor | owc_M03 |  |  |  |  | 300 |  | TRUE | 100
owc_fail_M06 | M06 - PTO Major | 1 | 0.1 | Immediately | device | Major | owc_MJ3 |  |  |  | 72 | 3000 |  | TRUE | 100
Note on C3: [Threaded comment] Your version of Excel allows you to read this threaded comment; however, any edits to it will get removed if the file is opened in a newer version of Excel. Learn more: https://go.microsoft.com/fwlink/?linkid=870924 Comment: nº power electronic * power device
Note on D3: [Threaded comment] Your version of Excel allows you to read this threaded comment; however, any edits to it will get removed if the file is opened in a newer version of Excel. Learn more: https://go.microsoft.com/fwlink/?linkid=870924 Comment: 10000 h of work / 8760 * CF of 30%
Note on C4: [Threaded comment] Your version of Excel allows you to read this threaded comment; however, any edits to it will get removed if the file is opened in a newer version of Excel. Learn more: https://go.microsoft.com/fwlink/?linkid=870924 Comment: nº power electronic * power device

## C_inputs
input | units | value
Fuel cost HFO | Euros/ton | 390
Fuel cost MGO | Euros/ton | 730
Fuel cost MDO | Euros/ton | 700
Port / terminal annual costs | Euros | 1500
Try to merge operations | - | FALSE
Time distance between operations to merge | days | 30
Insurance annual costs | Euros
Electricity selling price | Euros/MWh | 97
Technicians annual costs | Euros | 1230000

## Vessel_fuel
vessel | fuel type | rated power | SFOC
AHTS | HFO | 8220.8 | 210
CLV | HFO | 14091.525 | 210
CSV | HFO | 13360 | 210
CTV | MDO | 1430.8725 | 210
Dredger Vessel | HFO | 12287.3333 | 210
DSV | HFO | 7026.6667 | 210
Guard Vessel | HFO | 1595.625 | 210
Jack-up Vessel | HFO | 6350 | 210
Multicat | MDO | 1466.2613 | 210
Non-propelled Crane | HFO | 1413 | 210
Propelled Crane | HFO | 13478.125 | 210
PSV | HFO | 5368.4425 | 210
Rigid Inflatable Boat | HFO | 331.1307 | 210
Rock Dumper | HFO | 8998 | 210
SOV | MGO | 8239.5 | 210
Survey Vessel | HFO | 4082.3333 | 210
Tug | MGO | 4937.8254 | 210
Note on C4: [Threaded comment] Your version of Excel allows you to read this threaded comment; however, any edits to it will get removed if the file is opened in a newer version of Excel. Learn more: https://go.microsoft.com/fwlink/?linkid=870924 Comment: Based on found specification sheet main engine rated power: http://www.dofsubsea.com/media/1300/skandi-vinland.pdf
Note on A9: Author: Assumption: Large vessels have similar consumptions

## Vessel_load_factor
operation | load_factor
transit | 0.8
maneuver | 0.4
standby | 0.2

## Vessel_fuel_density
fuel | density
hfo | 1010
mgo | 855
mdo | 860